## 2017 Monitor amounts
Monitor Report for 2017
Gallia County Rural Water Assoc. Inc.
Definitions are at the bottom of this page
Contaminants (Units) | MCLG | MCL | Level Found | Range of | Violation | Sample | Typical Source of Contaminants
|  |  |  | Detection's |  | Year
TTHM (ppb) | 80 | 80 | 16.77 | 6.34—27.2 | N | 2017 | By product of chlorine disinfection process
Asbestos | 7 | 7 | <0.17 | N/A | N | 2011 | Erosion from concrete asbestos pipes
(mf/l)
Sulfate (ppm) | NA | NA | 76.3 | N/A | N | 1995 | Naturally occurring in the environment
Nitrate (ppm) | 10 | 10 | 0.43 | N/A | N | 2017 | Runoff from fertilizer use; erosion of natural deposits
Fluoride | 4 | 4 | 1.22 | .805-1.22 | N | 2017 | Erosion of
(ppm) | [6 empty] | natural deposits; water additive which promotes strong teeth; discharge from fertilizer and aluminum
Factories
Copper (ppb) | 1300 | 1300 | 245 | 50-382 | N | 2017 | Corrosion of household plumbing
systems; erosion of natural deposits; leaching from wood
preservatives
Lead (ppb) | 0 | AL = 15 | 5.3 | 5 - 9.9 | N | 2017 | Corrosion of household plumbing
systems
Chlorine (ppm) | MRDLG | MRDL | 1.67 | .42-1.67 | N | 2017 | Water Additive used to Control
| 4.0mg/l | 4.0 mg/l |  |  |  |  | Microbes
Coliform | 0 | 0 | 0 | N/A | N | 2017 | Naturally present in
Bacteria (TC) | [6 empty] | Environment
Barium (ppb) | 2000 | 2000 | 65.7 | N/A | N | 2014 | Discharge drilling wastes/metal refineries
Five Haloacetic Acids (ppb) | 60 | 60 | <6 | <6 | N | 2017 | By product of chlorine disinfection process
Definition of Terms
MCLG | Maximum | The level of a contaminant in drinking water below which there is no know or
| Contaminant | expected risk to health. MCLGs allow for a margin of safety.
Goal
| Maximum | The highest level of contaminant that is allowed in drinking water. MCLs are
MCL | Contaminant | set as close to the MCLGs as feasible using the best available treatment
| Level | technology.
ppg ug/I | Parts Per Billion | Are units of measure of concentration of a contaminant. A part per billion
| of Micrograms | dorresponds to one second in 31.7 years.
per liter
AL | Action Level | The concentration of a contaminant which, if exceeded, triggers treatment
or other requirements which a water system must follow.
mf/I | Microfibers per
liter
(ppm) | Parts per million | Are units of concentration of a contaminant. A part per million corresponds to
(mg/L) | or milligrams | one second in a little over 11.5 days.
per liter
NA | Not Applicable
Equal to or less
than
MRDLG | Maximum
Residual
Disinfection
Level Goal
MRDL | Maximum
Residual
Disinfection
Level